## gpio pinmux
Port Name | QFN48 | QFN68 | QFN88 | Trap | FUNC_ID0 | FUNC_ID1 | FUNC_ID2 | FUNC_ID3 | FUNC_ID4 | FUNC_ID5 | FUNC_ID6 | FUNC_ID7 | FUNC_ID8 | FUNC_ID9 | FUNC_ID10 | FUNC_ID11 | FUNC_ID12 | FUNC_ID13 | FUNC_ID14 | FUNC_ID15 | FUNC_ID16 | FUNC_ID18 | FUNC_ID20 | FUNC_ID21 | FUNC_ID22 | FUNC_ID23 | FUNC_ID28 | FUNC_ID29 | FUNC_ID30 | FUNC_ID31
| RTL8720CS-VA1 RTL8720CSM-VA1 | RTL8721CSM-VA1 | RTL8722CSM-VA1 |  | gpio | UART DATA | LOG UART RTS/CTS | spi | RTC | IR | spi flash | i2c | sdio | HS pwm | LP pwm | swd | i2s/dmic | LCD | USB | HEADPHONE | SGPIO | Wifi only RFE control | Ext BT | Combo RFE control | HS timer trig | Debug Port | Ext32K | key scan/ROW | key scan/COL | WAKEUP | default function | default pull | shutdown33 group
[5 empty] | & ~en2 | [20 empty] | ¦ en2
PA[0] |  | √ | √ |  | PA[0] | [11 empty] | I2S_SD_RX |  |  | QDEC_IDX | SGPIO | ANT_SEL_P | [8 empty] | PA[0] |  | 3
PA[1] |  |  | √ |  | PA[1] | [11 empty] | I2S_SD_TX0 | [13 empty] | PA[1] |  | 3
PA[2] |  | √ | √ |  | PA[2] | [11 empty] | I2S_CLK |  |  | QDEC_PHB | SGPIO_OUT | TRSW_P | [8 empty] | PA[2] |  | 3
PA[3] |  |  |  |  | PA[3] | [25 empty] | PA[3] |  | 3
PA[4] |  | √ | √ |  | PA[4] | [11 empty] | I2S_WS |  |  | QDEC_PHA |  | TRSW_N | [8 empty] | PA[4] |  | 3
PA[5] |  |  | √ |  | PA[5] | [7 empty] | SD_WP | [8 empty] | TRSW_P | [8 empty] | PA[5] |  | 3
PA[6] |  |  | √ |  | PA[6] | [7 empty] | SD_CD | [8 empty] | TRSW_N | [8 empty] | PA[6] |  | 3
PA[7] | √ | √ | √ | uart_download | PA[7] |  | UART_LOG_TXD | [14 empty] | ANT_SEL_P | [8 empty] | PA[7] | Internal UP | 5
PA[8] | √ | √ | √ |  | PA[8] |  | UART_LOG_RXD | [14 empty] | ANT_SEL_N | [8 empty] | PA[8] | Internal UP | 5
PA[9] |  |  | √ |  | PA[9] | [20 empty] | wlmac_dbggpio[18] |  |  |  |  | PA[9] |  | 5
PA[10] |  |  | √ |  | PA[10] | [20 empty] | wlmac_dbggpio[19] |  |  |  |  | PA[10] |  | 5
PA[11] |  |  | √ |  | PA[11] | [25 empty] | PA[11] |  | 5
PA[12] | √ | √ | √ | icfg0 | PA[12] | LP_UART_TXD |  | SPI1_MOSI | [5 empty] | HS_PWM0 | LP_PWM0 |  | I2S_MCLK |  |  |  |  | ANT_SEL_N | GRANT_BT | EN_EXLNA |  |  |  | KEY_ROW0 |  | LGPIO[0] | PA[12] |  | 2
PA[13] | √ | √ | √ | icfg1 | PA[13] | LP_UART_RXD |  | SPI1_MISO | [5 empty] | HS_PWM1 | LP_PWM1 |  | I2S_SD_TX1 |  |  |  |  | ANT_SEL_P | GRANT_BT_N | EN_EXPA |  |  |  | KEY_ROW1 |  | LGPIO[1] | PA[13] | EfusePullCtrl0 | 2
PA[14] | √ | √ | √ | icfg2 | PA[14] |  | LP_UART_RTS | SPI1_CLK | [8 empty] | I2S_SD_TX2 |  |  |  |  | ANT_SEL_N | BT_DIS |  |  |  | RTC_OUT | KEY_ROW2 |  | LGPIO[2] | PA[14] |  | 2
PA[15] | √ | √ | √ | icfg3 | PA[15] |  | LP_UART_CTS | SPI1_CS | [13 empty] | ANT_SEL_P | BT_WAKE_HOST |  |  |  | RTC EXT_32K | KEY_ROW3 | KEY_COL6 | LGPIO[3] | PA[15] | EfusePullCtrl1 | 2
PA[16] | √ | √ | √ |  | PA[16] |  | HS_UART0_RTS | SPI0_MOSI | [13 empty] | ANT_SEL_N | HOST_WAKE_BT |  |  | wlmac_dbggpio[10] |  | KEY_ROW4 | KEY_COL5 |  | PA[16] |  | 2
PA[17] |  | √ | √ |  | PA[17] |  | HS_UART0_CTS | SPI0_MISO | [13 empty] | ANT_SEL_P | BT_CLK_REQ |  |  | wlmac_dbggpio[11] |  | KEY_ROW6 | KEY_COL3 |  | PA[17] |  | 2
PA[18] |  | √ | √ |  | PA[18] | HS_UART0_TXD |  | SPI0_CLK | [14 empty] | MBOX_I2C_SDA |  |  | wlmac_dbggpio[12] | RTC_OUT | KEY_ROW5 | KEY_COL4 |  | PA[18] |  | 2
PA[19] |  | √ | √ |  | PA[19] | HS_UART0_RXD |  | SPI0_CS | [9 empty] | LCD_D0 |  |  |  |  | MBOX_I2C_SCL |  |  | wlmac_dbggpio[13] |  |  | KEY_COL2 |  | PA[19] |  | 2
PA[20] |  |  | √ |  | PA[20] | [12 empty] | LCD_D1 | [7 empty] | wlmac_dbggpio[20] |  |  | KEY_COL7 |  | PA[20] |  | 2
PA[21] |  |  | √ |  | PA[21] | HS_UART0_TXD | HS_USI_UART_RTS | [18 empty] | wlmac_dbggpio[21] |  | KEY_ROW7 |  |  | PA[21] |  | 2
PA[22] |  |  | √ |  | PA[22] | HS_UART0_RXD | HS_USI_UART_CTS | [18 empty] | wlmac_dbggpio[22] |  |  |  |  | PA[22] |  | 5
PA[23] |  |  | √ |  | PA[23] | HS_USI_UART_TXD | HS_UART0_RTS |  |  |  |  | HS_USI_I2C_SCL |  | HS_PWM2 | LP_PWM2 |  |  | LCD_D2 | [7 empty] | wlmac_dbggpio[23] |  |  |  |  | PA[23] |  | 5
PA[24] |  |  | √ |  | PA[24] | HS_USI_UART_RXD | HS_UART0_CTS |  |  |  |  | HS_USI_I2C_SDA |  | HS_PWM3 | LP_PWM3 |  |  | LCD_D3 | [7 empty] | wlmac_dbggpio[24] |  |  |  |  | PA[24] |  | 5
PA[25] | √ | √ | √ |  | PA[25] | LP_UART_RXD |  | HS_USI_SPI_MOSI |  | IR_TX |  | LP_I2C_SCL |  | HS_PWM4 | LP_PWM4 |  |  | LCD_D9 | HSDM |  |  |  | MBOX_I2C_INT |  |  | wlmac_dbggpio[0] |  |  | KEY_COL1 |  | PA[25] | EfusePullCtrl2 | 2
PA[26] | √ | √ | √ |  | PA[26] | LP_UART_TXD |  | HS_USI_SPI_MISO |  | IR_RX |  | LP_I2C_SDA |  | HS_PWM5 | LP_PWM5 |  |  | LCD_D8 | HSDP |  |  |  | BT_ACT |  |  | wlmac_dbggpio[1] |  |  | KEY_COL0 |  | PA[26] |  | 2
PA[27] | √ | √ | √ | normal_mode_sel | PA[27] |  | LP_UART_RTS | [8 empty] | SWD_DATA | [6 empty] | WLAN_ACT |  |  | wlmac_dbggpio[2] |  |  |  |  | SWD_DATA when efuse enable | Internal UP | 5
PA[28] | √ | √ | √ |  | PA[28] |  | LP_UART_CTS | HS_USI_SPI_CS | [5 empty] | HS_PWM6 | LP_PWM0 |  |  | LCD_D7 | RREF |  |  |  | BT_CK |  |  | wlmac_dbggpio[3] |  |  |  |  | PA[28] | EfusePullCtrl3 | 5
PA[29] |  |  |  |  | PA[29] | [25 empty] | PA[29] |  | 5
PA[30] | √ | √ | √ | sps_sel | PA[30] |  |  | HS_USI_SPI_CLK | [5 empty] | HS_PWM7 | LP_PWM1 |  |  | LCD_D6 |  |  |  |  | EXTBT_UART_RTS |  |  | wlmac_dbggpio[4] |  |  |  |  | PA[30] | External UP | 5
PA[31] |  |  | √ |  | PA[31] | [6 empty] | LP_I2C_SCL | [5 empty] | LCD_D4 | [7 empty] | wlmac_dbggpio[25] |  |  |  |  | PA[31] |  | 5
PB[0] |  |  | √ |  | PB[0] | [6 empty] | LP_I2C_SDA | [5 empty] | LCD_D5 | [7 empty] | wlmac_dbggpio[26] |  |  |  |  | PB[0] |  | 5
PB[1] | √ | √ | √ |  | PB[1] | LP_UART_TXD | [10 empty] | DMIC_CLK |  |  |  | SGPIO_OUT | ANT_SEL_N | BT_STE | EN_EXLNA | HS_TIM4_TRIG | wlmac_dbggpio[5] |  |  |  |  | PB[1] | EfusePullCtrl4 | 5
PB[2] | √ | √ | √ |  | PB[2] | LP_UART_RXD | [10 empty] | DMIC_DATA |  |  |  | SGPIO | ANT_SEL_P | PCM_CLK | EN_EXPA | HS_TIM5_TRIG | wlmac_dbggpio[6] |  |  |  |  | PB[2] |  | 5
PB[3] | √ | √ | √ |  | PB[3] | [10 empty] | SWD_CLK | [6 empty] | PCM_SYNC |  |  | wlmac_dbggpio[7] |  |  |  |  | SWD_CLK when efuse enable |  | 5
PB[4] |  | √ | √ |  | PB[4] |  |  | SPI1_MOSI | RTC EXT_32K |  |  |  |  | HS_PWM8 | LP_PWM2 |  | I2S_SD_TX1 | [5 empty] | PCM_IN |  | HS_TIM4_TRIG | wlmac_dbggpio[14] |  |  |  |  | PB[4] |  | 4
PB[5] |  | √ | √ |  | PB[5] |  |  | SPI1_MISO | RTC_OUT |  |  | LP_I2C_SCL |  | HS_PWM9 | LP_PWM3 |  | I2S_SD_TX2 | [5 empty] | PCM_OUT |  | HS_TIM5_TRIG | wlmac_dbggpio[15] |  |  |  |  | PB[5] |  | 4
PB[6] |  | √ | √ |  | PB[6] |  |  | SPI1_CLK | LP_TIM4_TRIG |  |  | LP_I2C_SDA | [10 empty] | EXTBT_UART_TXD |  |  | wlmac_dbggpio[16] |  |  |  |  | PB[6] |  | 4
PB[7] |  | √ | √ |  | PB[7] |  |  | SPI1_CS | LP_TIM5_TRIG |  |  |  |  | HS_PWM17 | LP_PWM5 | [7 empty] | EXTBT_UART_RXD |  |  | wlmac_dbggpio[17] |  |  |  |  | PB[7] | EfusePullCtrl5 | 4
PB[8] |  |  |  |  | PB[8] | HS_UART0_RXD | [11 empty] | LCD_D10 | [12 empty] | PB[8] |  | 4
PB[9] |  |  |  |  | PB[9] | HS_UART0_TXD | [11 empty] | LCD_D11 | [12 empty] | PB[9] |  | 4
PB[10] |  |  |  |  | PB[10] |  | HS_UART0_CTS | [10 empty] | LCD_D12 | [12 empty] | PB[10] |  | 4
PB[11] |  |  |  |  | PB[11] |  | HS_UART0_RTS | [10 empty] | LCD_D13 | [12 empty] | PB[11] |  | 4
PB[12] |  |  | √ |  | PB[12] | [5 empty] | SPI_DATA3 | [19 empty] | PB[12] |  | 4
PB[13] | √ | √ | √ |  | PB[13] | [5 empty] | SPI_CLK | [19 empty] | PB[13] |  | 4
PB[14] | √ | √ | √ |  | PB[14] | [5 empty] | SPI_DATA0 | [19 empty] | PB[14] |  | 4
PB[15] |  |  | √ |  | PB[15] | [5 empty] | SPI_DATA2 | [19 empty] | PB[15] |  | 4
PB[16] | √ | √ | √ |  | PB[16] | [5 empty] | SPI_CS | [19 empty] | PB[16] |  | 4
PB[17] | √ | √ | √ |  | PB[17] | [5 empty] | SPI_DATA1 | [19 empty] | PB[17] |  | 4
PB[18] |  |  | √ |  | PB[18] | HS_UART0_RXD | HS_USI_UART_RTS | SPI0_MOSI |  |  | SPI_CS |  | SD_D2 | HS_PWM10 | LP_PWM4 | SWD_CLK |  | LCD_D14 | [12 empty] | SWD_CLK when efuse enable, or SD_D2 when efuse enable SDIO |  | 1
PB[19] |  |  | √ |  | PB[19] | HS_UART0_TXD | HS_USI_UART_CTS | SPI0_MISO |  |  | SPI_DATA1 |  | SD_D3 | HS_PWM11 | LP_PWM5 | SWD_DATA | I2S_SD_TX0 | LCD_D15 | [12 empty] | SWD_DATA when efuse enable,or SD_D3 when efuse enable SDIO | EfusePullCtrl6 | 1
PB[20] | √ |  | √ |  | PB[20] | HS_USI_UART_TXD | HS_UART0_CTS | SPI0_CLK |  |  | SPI_DATA0 | HS_USI_I2C_SCL | SD_CMD | HS_PWM12 | LP_PWM0 |  | I2S_CLK | LCD_VSYNC_TE | [12 empty] | SD_CMD when efuse enable SDIO |  | 1
PB[21] | √ |  | √ |  | PB[21] | HS_USI_UART_RXD | HS_UART0_RTS | SPI0_CS |  |  | SPI_CLK | HS_USI_I2C_SDA | SD_CLK | HS_PWM13 | LP_PWM1 |  | I2S_WS | LCD_RS |  | QDEC_IDX | [10 empty] | SD_CLK when efuse enable SDIO |  | 1
PB[22] |  | √ | √ |  | PB[22] |  |  |  | LP_TIM4_TRIG | IR_RX | SPI_DATA3 |  | SD_D0 | HS_PWM14 | LP_PWM2 |  | I2S_SD_RX | LCD_RD |  | QDEC_PHB | SGPIO_OUT |  | EXTBT_UART_CTS |  |  | wlmac_dbggpio[8] |  |  |  |  | SD_D0 when efuse enable SDIO | EfusePullCtrl7 | 1
PB[23] |  | √ | √ |  | PB[23] |  |  |  | LP_TIM5_TRIG | IR_TX | SPI_DATA2 |  | SD_D1 | HS_PWM15 | LP_PWM3 |  | I2S_MCLK | LCD_WR |  | QDEC_PHA | SGPIO_OUT |  | EXT_32K |  |  | wlmac_dbggpio[9] |  |  |  |  | SD_D1 when efuse enable SDIO |  | 1
PB[24] |  |  |  |  | PB[24] | [6 empty] | HS_USI_I2C_SCL | SD_WP | HS_PWM16 | LP_PWM4 |  | DMIC_CLK | [8 empty] | wlmac_dbggpio[27] |  |  |  |  | PB[24] |  | 1
PB[25] |  |  |  |  | PB[25] | [6 empty] | HS_USI_I2C_SDA | SD_CD | HS_PWM17 | LP_PWM5 |  | DMIC_DATA | [8 empty] | wlmac_dbggpio[28] |  |  |  |  | PB[25] |  | 1
PB[26] |  | √ |  |  | PB[26] | [11 empty] | I2S_SD_TX0 |  |  | HEADPHONE_DET | SGPIO | TRSW_N | [8 empty] | PB[26] |  | 4
PB[27] |  |  |  |  | PB[27] | [25 empty] | PB[27] |  | 4
PB[28] |  |  | √ |  | PB[28] | [12 empty] | LCD_CS | [12 empty] | PB[28] |  | 3
PB[29] |  | √ | √ |  | PB[29] |  |  |  |  | IR_RX | [6 empty] | I2S_CLK |  |  |  | SGPIO | TRSW_P |  |  |  | wlmac_dbggpio[29] |  |  |  |  | PB[29] |  | 3
PB[30] |  |  | √ |  | PB[30] | [20 empty] | wlmac_dbggpio[30] |  |  |  |  | PB[30] |  | 3
PB[31] |  | √ | √ |  | PB[31] |  |  |  |  | IR_TX | [6 empty] | I2S_WS |  |  | QDEC_PHA | SGPIO |  |  |  |  | wlmac_dbggpio[31] |  |  |  |  | PB[31] |  | 3
Note on B1: For QFN48, PA[15] & PA[16] are in the High-Z state by default, and they do not affect each other. It is recommended to choose one of PA[15] & PA[16] instead of using them at the same time.
Note on W1: * When the antenna diversity is needed, ANT_SEL_P and ANT_SEL_N can be selected as the control signal of TRSW. * When Wi-Fi needs RF high power in the case of Wi-Fi only, external discrete PA/LAN or external FEM can be used. In this case, TRSW_P and TRSW_N, ANT_SEL_P and ANT_SEL_N used as the control signals is applicable.
Note on X1: The control signals used for Ameba-D connecting with external BT-only IC.
Note on Y1: When both Wi-Fi and BT need RF high power, EN_EXLNA and EN_EXPA should be used as the control signals with connecting external discrete PA/LAN or external FEM.
Note on T2: * Supporting USB host or device (selectable). * Just can used as USB host or USB device by software configuration.
Note on AH2: group 0: PSRAM pad; group 1: SDIO pad; group 2: Key-scan pad; group 3: GPIOD pad; group 4: QFN68/QFN88 GPIO pad; group 5: QFN48/QFN68/QFN88 GPIO pad; group 6: CP pad; group 7: Trans-gate
Note on H11: default UART log location
Note on X16: GRANT_BT/GRANT_BT_N: Connecting to RF switch, used to control the antenna switch of Wi-Fi/BT.
Note on AG17: pad control register: DEFAULT_PU/DEFAULT_PD
Note on A19: For QFN48, PA[15] & PA[16] are in the High-Z state by default, and they do not affect each other. It is recommended to choose one of PA[15] & PA[16] instead of using them at the same time.
Note on X19: Used to wake up Ameba-D through BT IC.
Note on AG19: pad control register: DEFAULT_PU/DEFAULT_PD
Note on A20: For QFN48, PA[15] & PA[16] are in the High-Z state by default, and they do not affect each other. It is recommended to choose one of PA[15] & PA[16] instead of using them at the same time.
Note on X20: Used to wake up BT IC through Ameba-D.
Note on X21: When the crystal oscillator is shared by BT IC and Ameba-D, this signal is high indicating that BT IC needs Ameba-D's crystal oscillator circuit to start vibration.
Note on X22: MBOX_I2C_SDA/MBOX_I2C_SCL/MBOX_I2C_INT: Used to sync signals for BT SoC and Ameba-D.
Note on AG29: pad control register: DEFAULT_PU/DEFAULT_PD
Note on X30: WLAN_ACT/BT_ACT/BT_CK/BT_STE: The coexistence signals of Wi-Fi and BT.
Note on AG32: pad control register: DEFAULT_PU/DEFAULT_PD
Note on AG37: pad control register: DEFAULT_PU/DEFAULT_PD
Note on X38: PCM_IN/PCM_OUT/PCM_CLK/PCM_SYNC: The audio codec of Ameba-D can be used for BT IC.
Note on Q39: default SWD location
Note on AG43: pad control register: DEFAULT_PU/DEFAULT_PD
Note on AG55: pad control register: DEFAULT_PU/DEFAULT_PD
Note on L57: default SPIC location
Note on AG58: pad control register: DEFAULT_PU/DEFAULT_PD

## aon pinmux
Port Name | QFN48 | QFN68 | QFN88 | Trap | FUNC_ID0 | FUNC_ID28 | FUNC_ID29 | FUNC_ID30 | FUNC_ID31
| RTL8720CS-VA1 RTL8720CSM-VA1 | RTL8721CSM-VA1 | RTL8722CSM-VA1 |  | gpio | Ext32K | key scan row | key scan col | wakeup | gpio | port name | default pull
PA[0] |  | √ | √ | [7 empty] | PA[0]
PA[1] |  |  | √ | [7 empty] | PA[1]
PA[2] |  | √ | √ | [7 empty] | PA[2]
PA[3] | [10 empty] | PA[3]
PA[4] |  | √ | √ | [7 empty] | PA[4]
PA[5] |  |  | √ | [7 empty] | PA[5]
PA[6] |  |  | √ | [7 empty] | PA[6]
PA[7] | √ | √ | √ | uart_download | [6 empty] | PA[7] | UP
PA[8] | √ | √ | √ | [7 empty] | PA[8] | UP
PA[9] |  |  | √ | [7 empty] | PA[9]
PA[10] |  |  | √ | [7 empty] | PA[10]
PA[11] | [10 empty] | PA[11]
PA[12] | √ | √ | √ | icfg0 | GPIOC_LP[0] |  | KEY_ROW0 |  | LGPIO[0] | GPIOC_LP[0] | PA[12]
PA[13] | √ | √ | √ | icfg1 | GPIOC_LP[1] |  | KEY_ROW1 |  | LGPIO[1] | GPIOC_LP[1] | PA[13]
PA[14] | √ | √ | √ | icfg2 | GPIOC_LP[2] | RTC_OUT | KEY_ROW2 |  | LGPIO[2] | GPIOC_LP[2] | PA[14]
PA[15] | √ | √ | √ | icfg3 | GPIOC_LP[3] | RTC EXT_32K | KEY_ROW3 | KEY_COL6 | LGPIO[3] | GPIOC_LP[3] | PA[15]
PA[16] |  | √ | √ |  | GPIOC_LP[4] |  | KEY_ROW4 | KEY_COL5 | LGPIO[0] | GPIOC_LP[4] | PA[16]
PA[17] |  | √ | √ |  | GPIOC_LP[5] |  | KEY_ROW6 | KEY_COL3 | LGPIO[1] | GPIOC_LP[5] | PA[17]
PA[18] |  | √ | √ |  | GPIOC_LP[6] | RTC_OUT | KEY_ROW5 | KEY_COL4 | LGPIO[2] | GPIOC_LP[6] | PA[18]
PA[19] |  | √ | √ |  | GPIOC_LP[7] |  |  | KEY_COL2 | LGPIO[3] | GPIOC_LP[7] | PA[19]
PA[20] |  |  | √ |  | GPIOC_LP[8] |  |  | KEY_COL7 | LGPIO[0] | GPIOC_LP[8] | PA[20]
PA[21] |  |  | √ |  | GPIOC_LP[9] |  | KEY_ROW7 |  | LGPIO[1] | GPIOC_LP[9] | PA[21]
PA[22] |  |  | √ | [6 empty] | 0 | PA[22]
PA[23] |  |  | √ | [6 empty] | 0 | PA[23]
PA[24] |  |  | √ | [6 empty] | 0 | PA[24]
PA[25] | √ | √ | √ |  | GPIOC_LP[10] |  |  | KEY_COL1 | LGPIO[2] | GPIOC_LP[10] | PA[25]
PA[26] | √ | √ | √ |  | GPIOC_LP[11] |  |  | KEY_COL0 | LGPIO[3] | GPIOC_LP[11] | PA[26]
PA[28] | √ | √ | √ | normal_mode_sel | [6 empty] | SWD_DATA when efuse enable | UP
PA[29] | √ | √ | √ | [7 empty] | PA[29]
PA[30] | √ | √ | √ | sps_sel | [6 empty] | PA[30]
PA[31] |  |  | √ | [7 empty] | PA[31]
PB[0] |  |  | √ | [7 empty] | PB[0]
PB[1] | √ | √ | √ | [7 empty] | PB[1]
PB[2] | √ | √ | √ | [7 empty] | PB[2]
PB[3] | √ | √ | √ | [7 empty] | SWD_CLK when efuse enable
PB[4] |  | √ | √ | [7 empty] | PB[4]
PB[5] |  | √ | √ | [7 empty] | PB[5]
PB[6] |  | √ | √ | [7 empty] | PB[6]
PB[7] |  | √ | √ | [7 empty] | PB[7]
PB[8] |  |  | ● | [7 empty] | PB[8]
PB[9] |  |  | ● | [7 empty] | PB[9]
PB[10] |  |  | ● | [7 empty] | PB[10]
PB[11] |  |  | ● | [7 empty] | PB[11]
PB[12] |  | ■ | ■ | [7 empty] | PB[12]
PB[13] |  | ■ | ■ | [7 empty] | PB[13]
PB[14] |  | ■ | ■ | [7 empty] | PB[14]
PB[15] |  | ■ | ■ | [7 empty] | PB[15]
PB[16] | [10 empty] | PB[16]
PB[17] | [10 empty] | PB[17]
PB[18] | √ | ● | √ | [7 empty] | SWD_CLK when efuse enable, or SD_D2 when efuse enable SDIO | pull UP when efuse enable SDIO
PB[19] | √ | ● | √ | [7 empty] | SWD_DATA when efuse enable,or SD_D3 when efuse enable SDIO | pull UP when efuse enable SDIO
PB[20] | √ | ● | √ | [7 empty] | SD_CMD when efuse enable SDIO | pull UP when efuse enable SDIO
PB[21] | √ | ● | √ | [7 empty] | SD_CLK when efuse enable SDIO | pull UP when efuse enable SDIO
PB[22] | √ | √ | √ | [7 empty] | SD_D0 when efuse enable SDIO | pull UP when efuse enable SDIO
PB[23] | √ | √ | √ | [7 empty] | SD_D1 when efuse enable SDIO | UP
PB[24] |  |  | √ | [7 empty] | PB[24]
PB[25] |  |  | √ | [7 empty] | PB[25]
PB[26] |  | √ | [8 empty] | PB[26]
PB[27] | [10 empty] | PB[27]
PB[28] |  |  | √ | [7 empty] | PB[28]
PB[29] |  | √ | √ | [7 empty] | PB[29]
PB[30] |  |  | √ | [7 empty] | PB[30]
PB[31] |  | √ | √ | [7 empty] | PB[31]

## audio codec pinmux
Symbol | Type | Pin Name | Function ID | QFN48 | QFN68 | QFN88 | Description
|  |  |  | RTL8720CS-VA1 RTL8720CSM-VA1 | RTL8721CSM-VA1 | RTL8722CSM-VA1
PCM_CLK | I | PB[2] | 20 | - | 42 | 56 | PCM slave clock in
PCM_SYNC | I | PB[3] | 20 | - | 43 | 58 | PCM slave SYNC signal in
PCM_IN | I | PB[4] | 20 | - | 44 | 59 | PCM slave data in
PCM_OUT | O | PB[5] | 20 | - | 45 | 60 | PCM slave data out
DMIC_CLK | O | PB[1] | 12 | - | 41 | 57 | DMIC master clock out
|  | PB[24] | 12 | - | - | -
DMIC_DATA | I | PB[2] | 12 | - | 42 | 56 | DMIC master data in
|  | PB[25] | 12 | - | - | -
I: input pin
O: output pin

## external I2S pinmux
Symbol | Type | Pin Name | Function ID | QFN48 | QFN68 | QFN88 | Description
|  |  |  | RTL8720CS-VA1 RTL8720CSM-VA1 | RTL8721CSM-VA1 | RTL8722CSM-VA1
I2S_MCLK | O | PA[12] | 12 | - | 25 | 33 | External I2S main clock
|  | PB[23] | 12 | - | 61 | 82
I2S_CLK | O | PA[2] | 12 | - | 4 | 6 | External I2S clock
|  | PB[20] | 12 | - | - | 79
|  | PB[29] | 12 | - | 64 | 84
I2S_WS | O | PB[31] | 12 | - | 65 | 87 | External I2S Word Select
|  | PB[21] | 12 | - | - | 80
|  | PA[4] | 12 | - | 3 | 5
I2S_SD_TX0 | O | PA[1] | 12 | - | - | 7 | External I2S data Tx0
|  | PB[19] | 12 | - | - | 78
|  | PB[26] | 12 | - | 63 | -
I2S_SD_TX1 | O | PA[13] | 12 | - | 26 | 34 | External I2S data Tx1
|  | PB[4] | 12 | - | 44 | 59
I2S_SD_TX2 | O | PA[14] | 12 | - | 27 | 35 | External I2S data Tx2
|  | PB[5] | 12 | - | 45 | 60
I2S_SD_RX | I | PA[0] | 12 | - | 2 | 4 | External I2S data Rx
|  | PB[22] | 12 | - | 60 | 81
I: input pin
O: output pin